## Linear
Linear Application Depth and Uniformity |  | Collector Distance From Cart (m) | Collector Volume (ml) | Collector Application Depth (mm) | Average Application Depth (mm) | Standard Deviation | Instructions
Linear Length (m) | 350 | 10 | 165 | 3.1078 | 4.2979 | 63.1884 | Before the Bucket Test
Overhang Length (m) | 0 | 15 | 215 | 4.0495 | 4.2979 | 13.1884 | 1. Insert the Linear Length (length from cart to the last tower) in metres alongside the Overhang Length and End Gun Throw as applicable (yellow cells)
End Gun Throw (m) | 0 | 20 | 190 | 3.5786 | 4.2979 | 38.1884 | 2. Insert the Bucket Spacings in metres (yellow cell)
Total Length (m) | 350 | 25 | 220 | 4.1437 | 4.2979 | 8.1884 | 3. Insert the position of the first bucket from the cart
Bucket Spacing (m) | 5 | 30 | 190 | 3.5786 | 4.2979 | 38.1884 | The spreadsheet automatically calculates the bucket numbers required and positions (green cells) based on the above, where 0 metres is the cart
First Bucket Distance From Cart (m) | 10 | 35 | 185 | 3.4845 | 4.2979 | 43.1884 | 3. Insert the Bucket Diameter to be used (distance across the bucket opening) in millimetres (yellow cell)
Number of Buckets Required | 68 | 40 | 230 | 4.332 | 4.2979 | 1.8116
Bucket Diameter (mm) | 260 | 45 | 225 | 4.2379 | 4.2979 | 3.1884 | Post the Bucket Test
|  | 50 | 205 | 3.8612 | 4.2979 | 23.1884 | 4. Input each Collector Volume in millilitres (yellow cells)
Average Application Depth (mm) | 4.2979 | 55 | 305 | 5.7446 | 4.2979 | 76.8116 | Note: When filling in the data it is recommended to start from the cart and work out in sequence (cart to end)
|  | 60 | 190 | 3.5786 | 4.2979 | 38.1884
Low Quarter Distribution Uniformity | 0.85327 | 65 | 195 | 3.6728 | 4.2979 | 33.1884 | Results
High Quarter Distribution Uniformity | 1.1869 | 70 | 230 | 4.332 | 4.2979 | 1.8116 | The following results are provided:
Coefficient of Irrigation Uniformity | 90.0249 | 75 | 205 | 3.8612 | 4.2979 | 23.1884 | 1. The Application Depth for each collector (light blue cells opposite individual collector volumes)
|  | 80 | 220 | 4.1437 | 4.2979 | 8.1884 | 2. The Average Application Depth (dark blue cells.)
|  | 85 | 265 | 4.9912 | 4.2979 | 36.8116 | Note: This number is indicative only, for an accurate application depth calculation the flow rate, irrigator speed and irrigated area are required
|  | 90 | 220 | 4.1437 | 4.2979 | 8.1884 | Three measures of Uniformity are calculated (dark blue cells):
|  | 95 | 185 | 3.4845 | 4.2979 | 43.1884 | 3. Low Quarter Distribution Uniformity (risk of underwatering - low quarter average divided by the average) - the recommended standard for this is >0.80
|  | 100 | 215 | 4.0495 | 4.2979 | 13.1884 | 4. High Quarter Distribution Uniformity (risk of overwatering - high quarter average divided by the average) - the recommended standard for this is <1.25
|  | 105 | 210 | 3.9553 | 4.2979 | 18.1884 | 5. Coefficient of Irrigation Uniformity (international uniformity measure based on the deviation from the mean) - the recommended international standard is >85%
|  | 110 | 225 | 4.2379 | 4.2979 | 3.1884
|  | 115 | 220 | 4.1437 | 4.2979 | 8.1884 | 6. Depth + Uniformity Graph (in the Depth + Uniformity Graph tab)
|  | 120 | 210 | 3.9553 | 4.2979 | 18.1884 | Note: You may need to adjust the graphs data range and x-axis scale for it to display correctly
|  | 125 | 225 | 4.2379 | 4.2979 | 3.1884
|  | 130 | 230 | 4.332 | 4.2979 | 1.8116
|  | 135 | 195 | 3.6728 | 4.2979 | 33.1884
|  | 140 | 220 | 4.1437 | 4.2979 | 8.1884
|  | 145 | 215 | 4.0495 | 4.2979 | 13.1884
|  | 150 | 200 | 3.767 | 4.2979 | 28.1884
|  | 155 | 215 | 4.0495 | 4.2979 | 13.1884
|  | 160 | 230 | 4.332 | 4.2979 | 1.8116
|  | 165 | 220 | 4.1437 | 4.2979 | 8.1884
|  | 170 | 230 | 4.332 | 4.2979 | 1.8116
|  | 175 | 210 | 3.9553 | 4.2979 | 18.1884
|  | 180 | 205 | 3.8612 | 4.2979 | 23.1884
|  | 185 | 180 | 3.3903 | 4.2979 | 48.1884
|  | 190 | 225 | 4.2379 | 4.2979 | 3.1884
|  | 195 | 220 | 4.1437 | 4.2979 | 8.1884
|  | 200 | 215 | 4.0495 | 4.2979 | 13.1884
|  | 205 | 240 | 4.5204 | 4.2979 | 11.8116
|  | 210 | 225 | 4.2379 | 4.2979 | 3.1884
|  | 215 | 230 | 4.332 | 4.2979 | 1.8116
|  | 220 | 215 | 4.0495 | 4.2979 | 13.1884
|  | 225 | 210 | 3.9553 | 4.2979 | 18.1884
|  | 230 | 215 | 4.0495 | 4.2979 | 13.1884
|  | 235 | 220 | 4.1437 | 4.2979 | 8.1884
|  | 240 | 225 | 4.2379 | 4.2979 | 3.1884
|  | 245 | 260 | 4.8971 | 4.2979 | 31.8116
|  | 250 | 225 | 4.2379 | 4.2979 | 3.1884
|  | 255 | 190 | 3.5786 | 4.2979 | 38.1884
|  | 260 | 220 | 4.1437 | 4.2979 | 8.1884
|  | 265 | 225 | 4.2379 | 4.2979 | 3.1884
|  | 270 | 260 | 4.8971 | 4.2979 | 31.8116
|  | 275 | 270 | 5.0854 | 4.2979 | 41.8116
|  | 280 | 225 | 4.2379 | 4.2979 | 3.1884
|  | 285 | 225 | 4.2379 | 4.2979 | 3.1884
|  | 290 | 250 | 4.7087 | 4.2979 | 21.8116
|  | 295 | 235 | 4.4262 | 4.2979 | 6.8116
|  | 300 | 275 | 5.1796 | 4.2979 | 46.8116
|  | 305 | 275 | 5.1796 | 4.2979 | 46.8116
|  | 310 | 275 | 5.1796 | 4.2979 | 46.8116
|  | 315 | 275 | 5.1796 | 4.2979 | 46.8116
|  | 320 | 275 | 5.1796 | 4.2979 | 46.8116
|  | 325 | 275 | 5.1796 | 4.2979 | 46.8116
|  | 330 | 275 | 5.1796 | 4.2979 | 46.8116
|  | 335 | 275 | 5.1796 | 4.2979 | 46.8116
|  | 340 | 275 | 5.1796 | 4.2979 | 46.8116
|  | 345 | 275 | 5.1796 | 4.2979 | 46.8116
|  | 350 | 275 | 5.1796 | 4.2979 | 46.8116
4.2979
|  | #VALUE! |  |  | 4.2979
|  | #VALUE! |  |  | 4.2979
|  | #VALUE! |  |  | 4.2979
|  | #VALUE! |  |  | 4.2979
|  | #VALUE! |  |  | 4.2979
|  | #VALUE! |  |  | 4.2979
|  | #VALUE! |  |  | 4.2979
|  | #VALUE! |  |  | 4.2979
|  | #VALUE! |  |  | 4.2979
|  | #VALUE! |  |  | 4.2979
|  | #VALUE! |  |  | 4.2979
|  | #VALUE! |  |  | 4.2979
|  | #VALUE! |  |  | 4.2979
|  | #VALUE! |  |  | 4.2979
|  | #VALUE! |  |  | 4.2979
|  | #VALUE! |  |  | 4.2979
|  | #VALUE! |  |  | 4.2979
|  | #VALUE! |  |  | 4.2979
|  | #VALUE! |  |  | 4.2979
|  | #VALUE! |  |  | 4.2979
|  | #VALUE! |  |  | 4.2979
|  | #VALUE! |  |  | 4.2979
|  | #VALUE! |  |  | 4.2979
|  | #VALUE! |  |  | 4.2979
|  | #VALUE! |  |  | 4.2979
|  | #VALUE! |  |  | 4.2979
|  | #VALUE! |  |  | 4.2979
|  | #VALUE! |  |  | 4.2979