## Travelling Irrigator
Travelling Irrigator Application Depth and Uniformity |  | Collector Distance From Cart (m) | Collector Volume (ml) | Collector Calculation Values | Collector Application Depth (mm) | Standard Deviation | Instructions
Wetted Length (m) | 100 | -50 | 1390 | 1390 | 26.1805 | 192.8571 | Before the Bucket Test
Distance Between Cart Centres (m) | 90 | -45 | 1630 | 1630 | 30.7009 | 432.8571 | 1. Insert the Wetted Length (length of the wetted footprint from end to end) of the irrigator in metres (yellow cell)
End Bucket Overlap Number | 2 | -40 | 1020 | 1020 | 19.2116 | 177.1429 | 2. Insert the Distance Between Cart Centres (distance between cart centres for two adjacent runs) in metres (yellow cell)
Bucket Spacing (m) | 5 | -35 | 1020 | 1020 | 19.2116 | 177.1429 | 3. Insert the Bucket Spacings in metres (yellow cell)
Bucket Diameter (mm) | 260 | -30 | 1100 | 1100 | 20.7184 | 97.1429 | The spreadsheet automatically calculates the bucket numbers required and positions (green cells) where 0 metres is the Cart Centre
First Bucket Distance From Cart | -50 | -25 | 1160 | 1160 | 21.8485 | 37.1429 | 4. Insert the Bucket Diameter to be used (distance across the bucket opening) in millimetres (yellow cell)
Last Bucket Distance From Cart | 50 | -20 | 1240 | 1240 | 23.3553 | 42.8571
Number of Buckets Required | 20 | -15 | 1240 | 1240 | 23.3553 | 42.8571 | Post the Bucket Test
|  | -10 | 1300 | 1300 | 24.4854 | 102.8571 | 5. Input each Collector Volume in millilitres (yellow cells)
Average Application Depth (mm) | 23.6755 | -5 | 1100 | 1100 | 20.7184 | 97.1429 | Note: When filling in the data it is recommended to start at one end of the irrigator and work across in sequence (end to centre to other end)
Low Quarter Distribution Uniformity | 0.83373 | 0 | 0 |  |  |  | 6. For the Centre Collector Volume (0 metres) enter 0 (this is the collector that would have been under the cart and therefore cannot be measured)
High Quarter Distribution Uniformity | 1.1822 | 5 | 1290 | 1290 | 24.297 | 92.8571 | 7. If there is overlap between runs - indicated by the End Bucket Overlap Number (orange cell) - add the appropriate End Bucket Volumes together
Coefficient of irrigation Uniformity | 88.2373 | 10 | 1250 | 1250 | 23.5436 | 52.8571 | Example: If the Wetted Length = 100m and Distance between Cart Centres = 90 m the End Bucket Overlap Number = 2
|  | 15 | 1320 | 1320 | 24.8621 | 122.8571 | In the example the -50 and 45 collector volume would be added together when filling in the -50 and 45 collector volumes, and -45 and 50 for the -45 and 50 collector volumes
|  | 20 | 1320 | 1320 | 24.8621 | 122.8571
|  | 25 | 1250 | 1250 | 23.5436 | 52.8571 | Results
|  | 30 | 1020 | 1020 | 19.2116 | 177.1429 | The following results are provided:
|  | 35 | 1080 | 1080 | 20.3417 | 117.1429 | 1. The Application Depth for each collector (light blue cells opposite individual collector volumes)
|  | 40 | 1390 | 1390 | 26.1805 | 192.8571 | 2. The Average Application Depth (dark blue cells.)
|  | 45 | 1390 | 1390 | 26.1805 | 192.8571 | Note: This number is indicative only, for an accurate application depth calculation the flow rate, irrigator speed and irrigated area per run are required
|  | 50 | 1630 | 1630 | 30.7009 | 432.8571 | Three measures of Uniformity are calculated (dark blue cells):
3. Low Quarter Distribution Uniformity (risk of underwatering - low quarter average divided by the average) - the recommended standard for this is >0.80
|  | #VALUE! |  |  |  |  | 4. High Quarter Distribution Uniformity (risk of overwatering - high quarter average divided by the average) - the recommended standard for this is <1.25
|  | #VALUE! |  |  |  |  | 5. Coefficient of Irrigation Uniformity (international uniformity measure based on the deviation from the mean) - the recommended international standard is >85%
|  | #VALUE! |  |  |  |  | 6. Depth + Uniformity Graph (in the Depth + Uniformity Graph tab)
|  | #VALUE! |  |  |  |  | Note: You may need to adjust the graphs data range and scale on the x-axis
#VALUE!
#VALUE!
#VALUE!
#VALUE!
#VALUE!
#VALUE!
#VALUE!
#VALUE!
#VALUE!
#VALUE!
#VALUE!
#VALUE!
#VALUE!
#VALUE!
#VALUE!
#VALUE!
#VALUE!
#VALUE!
#VALUE!
#VALUE!
#VALUE!
#VALUE!